## 数字组件失效模式示例
表30 数字组件失效模式示例 ¦ Table 30 — Example of failure modes for digital components
元器件/子元器件 | Part/subpart | 功能 | Function | 失效模式应考虑的方面ᵃ | Aspects to be considered for Failure modeᵃ
中央处理单元（CPU） | Central Processing Unit (CPU) | 按照给定的指令集架构执行给定的指令流。 | Execute given instruction flow according to given Instruction Set Architecture. | CPU FM1：给定指令流未执行（完全遗漏） | CPU FM1: given instruction flow(s) not executed (total omission)
|  |  |  | CPU FM2：非预期指令流被执行（误启动） | CPU FM2: un-intended instruction(s) flow executed (commission)
|  |  |  | CPU FM3:指令流执行时间错误（过早/过晚） | CPU FM3: incorrect instruction flow timing (too early/late)
|  |  |  | CPU FM4：指令流结果不正确 | CPU FM4: incorrect instruction flow result
|  |  |  | 如有必要，可将CPU FM1进一步细化为： | CPU FM1 can be further refined if necessary into:
|  |  |  | CPU FM1.1：由于程序计数器挂起，给定的指令流未执行（完全遗漏） | CPU FM1.1: given instruction flow(s) not executed (total omission) due to program counter hang up
|  |  |  | CPU FM1.2：由于指令取指挂起，给定的指令流未执行（完全遗漏） | CPU FM1.2: given instruction flow(s) not executed (total omission) due to instruction fetch hang up
CPU 中断处理电路（CPU INTH） | CPU Interrupt Handler circuit (CPU INTH) | 按照中断请求执行中断服务程序（ISR） | Execute interrupt service routine (ISR) according to interrupt request | CPU INTH FM1: ISR未执行（遗漏/太少） | CPU INTH FM1: ISR not executed (omission/too few)
|  |  |  | CPU INTH FM2：非预期ISR执行（误启动/太多） | CPU INTH FM2: un-intended ISR execution (commission/too many)
|  |  |  | CPU INTH FM3：延迟的ISR执行（过早/过晚） | CPU INTH FM3: delayed ISR execution (too early/late)
|  |  |  | CPU INTH FM4：不正确的ISR执行（见CPU INTH FM1/2/4） | CPU INTH FM4: incorrect ISR execution (see CPU FM1/2/4)
CPU存储器管理单元(CPU MMU) | CPU Memory Management Unit (CPU MMU) | 存储器管理(MMU)通常执行两种功能： ―将虚拟地址转换为物理地址 ―控制存储器访问权限。 | The Memory Management Unit (MMU) typically performs two functions: ― translates virtual addresses into physical addresses ― Controls memory access permissions. | CPU MMU FM1:地址转换未被执行 | CPU MMU FM1: Address translation not executed
|  |  |  | CPU MMU FM2：未请求时的地址转换 | CPU MMU FM2: Address translation when not requested
|  |  |  | CPU MMU FM3：延迟的地址转换 | CPU MMU FM3: delayed address translation
|  |  |  | CPU MMU FM4：转换的物理地址不正确 | CPU MMU FM4: translation with incorrect physical address
|  |  |  | CPU MMU FM5：非预期的阻止访问 | CPU MMU FM5: un-intended blocked access
|  |  |  | CPU MMU FM6：非预期的允许访问 | CPU MMU FM6: un-intended allowed access
|  |  |  | CPU MMU FM7：延迟的访问 | CPU MMU FM7: delayed access
中断控制单元（ICU） | Interrupt Controller Unit (ICU) | 按照基于硬件或基于软件的中断事件以及预期服务质量（例如，优先级），向给定的CPU发送中断请求。中断控制器可以服务于多个CPU。 | Send interrupt requests to given CPU according to hardware-based or software-based interrupt events and according to intended quality of service (e.g. priority). The interrupt controller can service multiple CPUs. | ICU FM1: 对CPU的中断请求丢失 | ICU FM1: Interrupt request to CPU missing
|  |  |  | ICU FM2：无触发事件时，向CPU请求中断 | ICU FM2: Interrupt request to CPU without triggering event
|  |  |  | ICU FM 3：中断请求过早/过晚 | ICU FM3: Interrupt request too early/late
|  |  |  | ICU FM 4：中断请求发送错误数据 | ICU FM4: Interrupt request sent with incorrect data
直接内存访问（第一级抽象） | DMA (first level of abstraction) | 数据传送：当请求传送数据时，将数据从源地址移到目标地址，并通知数据传输完成。被传送的数据集称为一个消息。 | Data Transfer: Move data when requested from source address(es) to destination address(es) and notify the data transfer completion. The set of data transferred is called a message. | DMA FM1: 请求的数据传送未发生。消息未按预期发送到目标地址。 | DMA FM1: No requested data transfer. The message is not sent as intended to the destination address.
|  |  |  | DMA FM2：无请求的数据传送。 | DMA FM2: Data transfer without a request.
|  |  |  | DMA FM3: 数据传送过早/过晚。 | DMA FM3: Data transfer too early/late.
|  |  |  | DMA FM4：输出不正确 | DMA FM4: Incorrect output
总线和互连（内部通讯） | Buses and Interconnects (internal communication) | 按照预期的服务质量，将从给定总线主机发起的总线事务传递到目标地址（TXFR）。事务是由总线协议定义的一组给定数据。 | Deliver bus transaction initiated from a given bus master to the target address according to the intended quality of service (TXFR). A transaction is a given set of data as defined by the bus protocol. | BUS TXFR FM1:请求的事务未送达 | BUS TXFR FM1: Requested transaction not delivered
|  |  |  | BUS TXFR FM2：无请求地发送事务 | BUS TXFR FM2: Transaction delivered without a request
|  |  |  | BUS TXFR FM3：在错误的时间发送事务 | BUS TXFR FM3: Transaction delivered with incorrect timing
|  |  |  | BUS TXFR FM4：以错误的数据发送事务 | BUS TXFR FM3: Transaction delivered with incorrect data
带SDRAM控制器的外部同步动态随机存储器 | External SDRAM with SDRAM Controller | 易失性存储器根据SDRAM控制器的输入命令，按照给定行和列地址，获取（读取）或存储（写入）数据。 | Volatile memory fetch (read) or store (write) data to given row and column address according to input command from SDRAM controller. | SDRAM RW FM1：给定的写入/读取访问未执行（遗漏） | SDRAM RW FM1: given write/read access not executed (omission)
|  |  |  | SDRAM RW FM2：非预期的写入/读取访问被执行（误启动） | SDRAM RW FM2: un-intended write/read access executed (commission)
|  |  |  | SDRAM RW FM3: 写入/读取访问结果不正确（过早/过晚） | SDRAM RW FM3: incorrect write/read access result (too early/late)
|  |  |  | SDRAM RW FM4: 写入/读取访问结果不正确 | SDRAM RW FM4: incorrect write/read access result
带SDRAM控制器的外部同步动态随机存储器 或（第二级抽象） | External SDRAM with SDRAM Controller or (second level of abstraction) | SDRAM控制器提供行地址，以便在选定的分区上执行读写运行。 | SDRAM controller provides row address to be prepared for read or write operation on a selected bank. | SDRAM RA FM1：给定的行地址未被访问（遗漏） | SDRAM RA FM1: given row address not accessed (omission)
|  |  |  | SDRAM RA FM2：非预期的行地址被访问（误启动） | SDRAM RA FM2: un-intended row address accessed (commission)
|  |  |  | SDRAM RA FM3：行地址结果延迟（过早/过晚） | SDRAM RA FM3: delayed row address result (too early/late)
|  |  |  | SDRAM RA FM4:行地址结果不正确 | SDRAM RA FM4: incorrect row address result
|  | SDRAM控制器提供列地址，以访问数据进行读写运行。 | SDRAM controller provides column address to access data for read or write operation. | SDRAM CA FM1：给定的列地址未被访问（遗漏） | SDRAM CA FM1: given column address not accessed (omission)
|  |  |  | SDRAM CA FM2：非预期的列地址被访问（误启动） | SDRAM CA FM2: un-intended column address accessed (commission)
|  |  |  | SDRAM CA FM3：列地址结果延迟（过早/过晚） | SDRAM CA FM3: delayed column address result (too early/late)
|  |  |  | SDRAM CA FM4:列地址结果不正确 | SDRAM CA FM4: incorrect column address result
|  | SDRAM控制器提供命令（例如，激活、写入、读取、预充电、刷新…）以获取用于读或写运行的数据。 | SDRAM controller provides commands (e. g. activate, write, read, pre-charge, refresh …) to get data for read or write operation. | SDRAM IN FM1：给定指令未执行（遗漏） | SDRAM IN FM1: given instruction not executed (omission)
|  |  |  | SDRAM IN FM2：非预期的指令被执行（误启动） | SDRAM IN FM2: un-intended instruction executed (commission)
|  |  |  | SDRAM IN FM3：指令结果延迟（过早/过晚） | SDRAM IN FM3: delayed instruction result (too early/late)
|  |  |  | SDRAM IN FM4：错误的指令结果 | SDRAM IN FM4: incorrect instruction result
|  | SDRAM数据路径提供对存储器阵列的读/写数据。 | SDRAM data path provides write/read data to/from memory array. | SDRAM DW FM1：给定数据字未执行（遗漏） | SDRAM DW FM1: given data word not executed (omission)
|  |  |  | SDRAM-DW-FM2：非预期的数据字被执行（误启动） | SDRAM DW FM2: un-intended data word executed (commission)
|  |  |  | SDRAM DW FM3：数据字结果延迟（过早/过晚） | SDRAM DW FM3: delayed data word result (too early/late)
|  |  |  | SDRAM DW FM4：数据字结果不正确 | SDRAM DW FM4: incorrect data word result
带闪存控制器的外部闪存（第一级抽象） | External FLASH with FLASH Controller (first level of abstraction) | 非易失性存储器按照闪存控制器的输入命令，将数据提取（读）或存储（写）到给定的地址。 | Non-volatile memory fetches (read) or store (write) data to given address according to input command from FLASH controller. | FLASH RW FM1：给定的写入/读取访问未执行（遗漏） | FLASH RW FM1: given write/read access not executed (omission)
|  |  |  | FLASH RW FM2：非预期的写入/读取访问被执行（误启动） | FLASH RW FM2: un-intended write/read access executed (commission)
|  |  |  | FLASH RW FM3：写入/读取访问结果延迟（过早/过晚） | FLASH RW FM3: delayed write/read access result (too early/late)
|  |  |  | FLASH RW FM4: 写入/读取访问结果不正确 | FLASH RW FM4: incorrect write/read access result
带SRAM控制器的静态随机存储器 | SRAM with SRAM controller | 为变量和/或常量提供存储空间。分析是在考虑了存取控制逻辑后进行的，从硬件要素发起命令的角度来看，该逻辑称为SRAM控制器。典型地，命令是读取、写入或可能是读取-修改-写入。 | Provides storage for variables and/or constants. The analysis is done after considering the access control logic called SRAM controller from the perspective of an hardware element issuing a command. Typically a command is a read, write or possibly a read-modify-write. | SRAM RW FM1：给定命令未执行（遗漏） | SRAM RW FM1: given command not executed (omission)
|  |  |  | SRAM RW FM2：非预期的命令被执行（误启动） | SRAM RW FM2: un-intended command executed (commission)
|  |  |  | SRAM RW FM3：命令结果延迟（过早/过晚） | SRAM RW FM3: delayed command result (too early/late)
|  |  |  | SRAM RW FM4:命令结果不正确 | SRAM RW FM4: incorrect command result
|  | 静态随机存储器硬宏（HM）：按照SRAM控制器的输入命令提供数据或存储数据到给定的地址。 | SRAM hard-macro (HM): Provides data or stores data to given address according to input command from SRAM controller. | SRAM HM FM1:来自SRAM控制器的命令未执行（遗漏） | SRAM HM FM1: command from SRAM controller not executed (omission)
|  |  |  | SRAM HM FM2：非预期访问SRAM，例如，由瞬态故障引起的非预期访问 | SRAM HM FM2: unintended access to the SRAM caused e.g. by a transient fault
|  |  |  | SRAM HM FM3: SRAM命令延迟（过早/过晚），例如，由内部时序生成导致的延迟 | SRAM HM FM3: SRAM command delayed (too early/ late) e.g. delayed by the internal timing generation
|  |  |  | SRAM HM FM4:最终SRAM数据损坏或写入到错误位置 | SRAM HM FM4: Final SRAM data corrupt or written at wrong location
带eFLASH控制器的嵌入式闪存（eFLASH） | Embedded FLASH (eFLASH) with eFLASH controller | 非易失性存储器（NVM）存储程序代码和数据常量。编程和擦除功能。擦除挂起和恢复运行以中断正在进行的擦除运行。 | Non-volatile memory (NVM) stores program code and data constants. Program and erase function. Erase suspend and resume operations to interrupt on-going erase operation. | eFLASH E FM1：编程或擦除未被执行。 | eFLASH E FM1: Program or erase not performed.
|  |  |  | eFLASH E FM2：未请求而被执行的编程或擦除操作。 | eFLASH E FM2: Program or erase performed when not requested.
|  |  |  | eFLASH E FM3：编程或擦除时间不正确 | eFLASH E FM3: Incorrect Program or erase timing
|  |  |  | eFLASH E FM4：编程或擦除的内容错误。 | eFLASH E FM4: Program or erase performed with wrong content.
|  | 非易失性存储器（NVM）存储程序代码和数据常量。读取功能 | Non-volatile memory (NVM) stores program code and data constants. Read Function | eFLASH R FM1：读取访问未被执行。 | eFLASH R FM1: Read access not performed.
|  |  |  | eFLASH R FM2：未请求的读取访问。 | eFLASH R FM2: Read access when not requested.
|  |  |  | eFLASH R FM3：读取访问时间不正确。 | eFLASH R FM3: Incorrect read access timing.
|  |  |  | eFLASH R FM4：读取访问得到错误的内容。 | eFLASH R FM4: Read access delivers wrong content.
数据一致性 | Data coherency | 一致性是由独立于底层架构的一致不变量定义的。本示例选择的不变量基于参考文献[52]。 | Coherency is defined by coherence invariants independent of the underlying architecture. The invariants chosen for this example are based on Reference [52]. | 基于该主题的复杂性，失效模式仅仅是可以导致给定地址的不一致状态的情况的几个示例。 | Based on the complexity of the topic the failure modes are just few examples on situations that can lead to a non-coherent state of given addresses.
|  |  |  | COHERENCY FM1：写入存储器A未执行（遗漏）。存储器被看做是由一致性参与方更新的。这种失效模式导致存储器A处于非一致状态。 | COHERENCY FM1: Write to memory A not executed (omission). Memory is seen as updated by the participants in the coherency. This failure mode leads to a non-coherent state for memory A.
|  |  |  | COHERENCY FM2：非预期写入存储器A（误启动）。这种情况可能与多个内核试图写入同一位置的情况有关。 | COHERENCY FM2: Un-intended write to memory A (commission). This situation can be related to the situation where many cores attempt to write to the same location.
|  |  |  | COHERENCY FM3：存储器A的更新（写入）延迟（过早/过晚）。一种可能的情况是，某合法写操作被延迟，但一致性协议内的其他参与方认为地址内容是一致的。 | COHERENCY FM3: delayed update (write) of memory A (too early/late). A possible situation is when a legal write is delayed but the other agents participating in the coherency protocol think the address content is coherent.
|  |  |  | COHERENCY FM4：存储器A的内容已损坏。这可能是由错误的写入命令（参见例如SRAM）或存储要素中的缺陷造成的。 | COHERENCY FM4: Content of memory A is corrupt. This can be caused by an incorrect write command (see e.g. SRAM) or by a defect in the storage element.
通信外围设备（COM） 可适用于CAN、Flexray、以太网、SPI | Communication Peripheral (COM) Can be applied to CAN, Flexray, Ethernet, SPI | 按照接口协议将软件提供的数据传输到外部接口。按照接口协议接收和处理外部接口提供的数据。并通知软件数据可用。被传输的数据集称为消息。 | Transfer Data provided by software to external interface according to the interface protocol. Receive and process data provided by an external interface according to interface protocol. Notify software about the availability of data. The set of data transferred is called a message. | COM TX FM1：请求的消息未被传输 | COM TX FM1: No message transferred as requested
|  |  |  | COM-TX-FM2：未请求时，消息被传输 | COM TX FM2: Message transferred when not requested
|  |  |  | COM-TX-FM3：消息被传输过早/过晚 | COM TX FM3: Message transferred too early/late
|  |  |  | COM-TX-FM4：有错误值的消息被传输 | COM TX FM4: Message transferred with incorrect value
|  |  |  | COM RX FM1: 传入消息未被处理 | COM RX FM1: No incoming message processed
|  |  |  | COM RX FM2：未请求时，消息被传输 | COM RX FM2: Message transferred when not requested
|  |  |  | COM RX FM3：消息被传输过早/过晚 | COM RX FM3: Message transferred too early/late
|  |  |  | COM RX FM4：有错误值的消息被传输 | COM RX FM4: Message transferred with incorrect value
信号处理加速器 | Signal processing accelerator | 加速器（如GPU、DSP）按照给定的代码和/或配置，从数据源（如传感器数据）获取高带宽信号并对其进行处理（如算术处理）。通常这样做是为了减轻通用CPU的工作负荷，而CPU只能以较低效率执行那些任务。通常，这些处理需要满足实时性要求。 | Takes high bandwidth signals from a source (e.g. sensor data) and processes them (e.g. arithmetically) according to a given code and/or configuration (e.g. GPU, DSP). Typically this is done to offload a general purpose CPU which could do that task only less efficiently. Typically this processing needs to comply with real time requirements. | SP FM1：处理停滞，没有输出或输出定值（服务遗漏） | SP FM1: Processing stalled, no or constant output (service omission)
|  |  |  | SP FM2：未请求的输出或中断（服务意外启动） | SP FM2: Unrequested output or interrupts (service commission)
|  |  |  | SP FM3:输出结构性损坏，例如，帧损坏（服务时间） | SP FM3: Output structurally broken, e.g. corrupt frames (service timing)
|  |  |  | SP FM4：输出结构正常，但数据错误（服务值） | SP FM4: Output structurally OK, but erroneous data (service value)
a 失效模式可能由永久性随机硬件故障和瞬态随机硬件故障引起。 / a Failure Modes can be caused by permanent and transient random hardware faults.
资料来源：GB/T 34590.11（ISO 26262-11:2018）表30 / Source: ISO 26262-11:2018, Table 30

## 模拟和混合信号元器件及子元器件的可能失效模式
表36 模拟和混合信号元器件及子元器件的可能失效模式 ¦ Table 36 — Possible failure modes of analogue and mixed signal parts and subparts
元器件/子元器件 | Part/subpart | 简要描述 | Short description | 失效模式 | Failure modes
稳压器和功率级 / Regulators and power stage
稳压器（线性、开关型等。） | Voltage regulators (linear, SMPS, etc.) | 硬件元器件/子元器件，其将电源的电压维持在使用该电压的要素可容许的规定范围内 | Hardware part/subpart that maintains the voltage of a power source within a prescribed range that can be tolerated by elements using that voltage. | 输出电压高于规定范围的高阈值（即过压 - OV） | Output voltage higher than a high threshold of the prescribed range (i.e. over voltage — OV)
|  |  |  | 输出电压低于规定范围的低阈值（即欠压 - UV） | Output voltage lower than a low threshold of the prescribed range (i.e. under voltage — UV)
|  |  |  | 输出电压受尖峰影响b | Output voltage affected by spikesb
|  |  |  | 启动时间不正确（即：在预期范围之外） | Incorrect start-up time (i.e. outside the expected range)
|  |  |  | 输出电压精度太低，包括漂移c | Output voltage accuracy too low, including driftc
|  |  |  | 输出电压在规定的范围内振荡 | Output voltage oscillationa within the prescribed range
|  |  |  | 输出电压受快速振荡a影响，超出规定范围，但平均值在规定范围内 | Output voltage affected by a fast oscillationa outside the prescribed range but with average value within the prescribed range
|  |  |  | 静态电流（即保证稳压器内部电路正常工作需要的电流）超过最大值 | Quiescent current (i.e. current drawn by the regulator in order to control its internal circuitry for proper operation) exceeding the maximum value
电荷泵，升压稳压器 | Charge pump, regulator boost | 硬件元器件/子元器件，使用开关技术和电容储能要素转换和有选择地调节电压，并在变化的输入电压下保持恒定的输出电压。 | Hardware part/subpart that converts, and optionally regulates, voltages using switching technology and capacitive-energy storage elements, and maintains a constant output voltage with a varying voltage input. | 输出电压高于规定范围的高阈值（即过压：OV） | Output voltage higher than a high threshold of the prescribed range (i.e. over voltage — OV)
|  |  |  | 输出电压低于规定范围的低阈值（即欠压：UV） | Output voltage lower than a low threshold of the prescribed range (i.e. under voltage — UV)
|  |  |  | 输出电压受尖峰影响b | Output voltage affected by spikesb
|  |  |  | 不正确的启动时间（即超出预期范围） | Incorrect start-up time (i.e. outside the expected range)
|  |  |  | 静态电流（即保证稳压器内部电路正常工作需要的电流）超过最大值 | Quiescent current (i.e. current drawn by the regulator in order to control its internal circuitry for proper operation) exceeding the maximum value
高边/低边(HS/LS)驱动器 | High-side/Low-side (HS/LS) driver | 在单一方向上向负载施加电压的硬件元器件/子元器件：- 用于将负载连接到高压轨的高边驱动器- 用于将负载连接到低压轨的低边驱动器。 | Hardware part/subpart that applies voltage to a load in a single direction: high side driver to connect the load to high rail, low side driver to connect the load to low rail. | HS / LS驱动器卡滞在ON或OFF状态 | HS/LS driver is stuck in ON or OFF state
|  |  |  | HS / LS驱动器浮空（即开路，三态） | HS/LS driver is floating (i.e. open circuit, tri-stated)
|  |  |  | HS / LS驱动器导通时阻抗过高 | HS/LS driver resistance too high when turned on
|  |  |  | HS / LS驱动器关断时阻抗过低 | HS/LS driver resistance too low when turned off
|  |  |  | HS / LS驱动器导通时间太快或太慢 | HS/LS driver turn-on time too fast or too slow
|  |  |  | HS / LS驱动器关断时间太快或太慢 | HS/LS driver turn-off time too fast or too slow
半桥驱动器或全桥（H桥）驱动器 | Half-bridge driver or full-bridge (H-bridge) driver | 可以通过任一方向在负载上施加电压的硬件元器件/子元器件。半桥驱动器由两个驱动器（一个高边和一个低边驱动器）构成。一个H桥（或全桥）驱动器由四个驱动器（两个高边和两个低边驱动器）构成 | Hardware part/subpart that can apply voltage across a load in either direction. A half-bridge driver is built with two drivers (one HS and one LS driver). An H-bridge (or fullbridge) driver is built with four drivers (two HS and two LS drivers) | HS/LS驱动器卡滞在ON或OFF状态 | HS/LS driver is stuck in ON or OFF state
|  |  |  | HS/LS驱动器浮空（即开路，三态） | HS/LS driver is floating (i.e. open circuit, tri-stated)
|  |  |  | HS/ LS驱动器导通时阻抗过高 | HS/LS driver ON resistance too high when turned on
|  |  |  | HS/LS驱动器关断时阻抗过低 | HS/LS driver OFF resistance too low when turned off
|  |  |  | HS/LS驱动器导通时间太快或太慢 | HS/LS driver turn-on time too fast or too slow
|  |  |  | HS/LS驱动器关断时间太快或太慢 | HS/LS driver turn-off time too fast or too slow
|  |  |  | “死区时间”太短（在关闭高边驱动器并打开低边驱动器，或关闭低边驱动器并打开高边驱动器时） | ‘Dead time’ is too short (i.e. when turning off high-side driver and turning on low-side driver, or when turning off low-side driver and turning on high-side driver)
|  |  |  | “死区时间”太长 | ‘Dead time’ is too long
高边/低边预驱动器 | High-side/Low-side pre-driver | 硬件元器件/子元器件驱动用作高边或低边驱动器的外部FET的栅极。 | Hardware part/subpart driving a gate of an external FET that is used as a HS or LS driver. | HS/LS预驱动器卡滞在ON或OFF状态 | HS/LS pre-driver is stuck in ON or OFF states
|  |  |  | HS/LS预驱动器输出电压/电流过高或过低 | HS/LS pre-driver output voltage/current too high or too low
|  |  |  | HS/LS驱动器浮空（即开路，三态） | HS/LS pre-driver is floating (i.e. open circuit, tri-stated)
|  |  |  | HS/LS预驱动器斜率太缓或太陡 | HS/LS pre-driver slew rate too slow or too fast
模数转换器和数模转换器 / Analogue to digital and digital to analogue converters
N位数模转换器(DAC)d | N bits digital to analogue converters (DAC)d | 硬件元器件/子元器件将以“N位”编码的数字数据转换为模拟信号（电压或电流）。 | Hardware part/subpart converting digital data coded on “N bits” into an analogue signal (voltage or current). | 输出卡滞（即高或低） | Output is stuck (i.e. high or low)
|  |  |  | 输出浮空（即开路） | Output is floating (i.e. open circuit)
|  |  |  | 偏移误差（不包括输出上的卡滞或浮空，低分辨率） | Offset error (not including stuck or floating conditions on the outputs, low resolution)
|  |  |  | 单调转换的线性误差（不包括输出上的卡滞或浮空，低分辨率） | Linearity error with monotonic conversion curve not including stuck or floating conditions on the outputs, low resolution
|  |  |  | 满量程增益误差（不包括输出上的卡滞或浮空，低分辨率） | Full-scale gain-error not including stuck or floating conditions on the outputs, low resolution
|  |  |  | 非单调转换 | No monotonic conversion curve
|  |  |  | 不正确的建立时间（即超出预期范围） | Incorrect settling time (i.e. outside the expected range)
|  |  |  | 输出信号的振荡a ，包括漂移c | Oscillationa of the output signal including driftc
N位模数转换器(N-bit ADC)d | N bits analogue to digital converters (N-bit ADC)d | 硬件元器件/子元器件将连续时间和连续幅度的模拟信号（如电压值）转换为“N位”编码的离散时间和离散幅度的数字信号。 | Hardware part/subpart converting a continuous-time and continuous-amplitude analogue signal (i.e. a voltage value) to a discrete-time and discrete-amplitude digital signal coded on “N bits.” | 一路或多路输出卡滞（即高或低） | One or more outputs are stuck (i.e. high or low)
|  |  |  | 一路或多路输出浮空（即开路） | One or more outputs are floating (i.e. open circuit)
|  |  |  | 精度误差（即误差超过LSB） | Accuracy error (i.e. Error exceeds the LSBs)
|  |  |  | 偏移误差（不包括输出上的卡滞或浮空，低分辨率） | Offset error not including stuck or floating conditions on the outputs, low resolution
|  |  |  | 无单调转换特性（即给定两个输入模拟电压V1> V2，相应的数字值为D1 <D2） | No monotonic conversion characteristic (i.e. given two input analogue voltage V1>V2, the correspondent digital values are D1<D2)
|  |  |  | 满量程误差（不包括输出上的卡滞或浮空，低分辨率） | Full-scale error not including stuck or floating conditions on the outputs, low resolution
|  |  |  | 单调转换曲线的线性误差（不包括输出上的卡滞或浮空，低分辨率） | Linearity error with monotonic conversion curve not including stuck or floating conditions on the outputs, low resolution
|  |  |  | 不正确的建立时间（即，超出预期范围） | Incorrect settling time (i.e. outside the expected range)
振荡器和时钟发生器 / Oscillators and clock generators
振荡器 | Oscillator | 硬件元器件/子元器件产生周期性振荡信号， 它可以用作数字电路中的时钟。 | Hardware part/subpart generating a periodic, oscillating signal. It can be used as a clock in a digital circuit. | 输出卡滞（即高或低） | Output is stuck (i.e. high or low)
|  |  |  | 输出浮空（即开路） | Output is floating (i.e. open circuit)
|  |  |  | 不正确的输出信号摆幅（即超出预期范围） | Incorrect output signal swing (i.e. outside the expected range)
|  |  |  | 不正确的输出信号的频率（即，超出预期范围，适用时包括谐波，例如EMC辐射） | Incorrect frequency of the output signal (i.e. outside the expected range, including harmonics when applicable, for instance EMC emissions)
|  |  |  | 不正确的输出信号的占空比（即，超出预期范围） | Incorrect duty cycle of the output signal (i.e. outside the expected range)
|  |  |  | 输出频率漂移c | Driftc of the output frequency
|  |  |  | 输出信号抖动过大 | Jitter too high in the output signal
锁相环(PLL) | Phase locked loop (PLL) | 硬件元器件/子元器件以控制振荡器来产生方波信号，该方波信号与输入或参考信号保持恒定的相位角（即锁定）。 它可以用作数字电路中的时钟。 | Hardware part/subpart controlling an oscillator in order to generate a square wave signal that maintains a constant phase angle (i.e. lock) on the frequency of an input, or reference signal. It can be used as clock in a digital circuit. | 输出卡滞（即高或低） | Output is stuck (i.e. high or low)
|  |  |  | 输出浮空（即开路） | Output is floating (i.e. open circuit)
|  |  |  | 不正确的输出信号频率（即，超出预期范围，包括可用时的谐波，比如EMC 辐射） | Incorrect frequency of the output signal (i.e. outside the expected range, including harmonics when applicable, e.g. EMC emissions)
|  |  |  | 不正确的输出信号的占空比（即，超出预期范围） | Incorrect duty cycle of the output signal (i.e. outside the expected range)
|  |  |  | 输出频率漂移c | Driftc of the output frequency
|  |  |  | 输出信号抖动过大 | Jitter too high in the output signal
|  |  |  | 失锁状态（即相位误差，输出时钟与输入时钟不同步，但不会导致错误的频率和占空比） | Loss of lock condition (i.e. phase error, output clock not in sync with input clock not leading to incorrect frequency and incorrect duty cycle)
|  |  |  | 输出信号中缺少脉冲 | Missing pulse in the output signal
|  |  |  | 输出信号中出现额外的脉冲 | Extra pulse in the output signal
通用器件 / Generic
运算放大器和缓冲器 | Operational amplifier and buffer | 将直流耦合高增益电压放大器与差分输入集成在一起的硬件元器件/子元器件，通常是单端输出。 | Hardware part/subpart integrating a DC-coupled high-gain voltage amplifier with a differential input and, usually, a single-ended output. | 输出卡滞（即高或低） | Output is stuck (i.e. high or low)
|  |  |  | 输出浮空（即开路） | Output is floating (i.e. open circuit)
|  |  |  | 输出电压的不正确增益（即超出预期范围） | Incorrect gain on the output voltage (i.e. outside the expected range)
|  |  |  | 输出电压的不正确偏移（即超出预期范围） | Incorrect offset on the output voltage (i.e. outside the expected range)
|  |  |  | 不正确的输出动态范围（即超出预期范围） | Incorrect output dynamic range (i.e. outside the expected range)
|  |  |  | 不正确的输入动态范围（即超出预期范围） | Incorrect input dynamic range (i.e. outside the expected range)
|  |  |  | 输出电压精度太低，包括漂移c | Output voltage accuracy too low, including driftc
|  |  |  | 输出电压受尖峰影响b | Output voltage affected by spikesb
|  |  |  | 输出电压振荡a | Output voltage oscillationa
|  |  |  | 输出电压的稳定时间过短 | Settling time of the output voltage too low
模拟开关 | Analogue switch | 硬件元器件/子元器件，能够根据数字控制信号的电平切换或传送模拟信号。 通常使用“传输门”实现。 | Hardware part/subpart capable of switching or routing analogue signals based on the level of a digital control signal. Commonly implemented using a "transmission gate”. | 输出卡滞（即高或低） | Output is stuck (i.e. high or low)
|  |  |  | 输出浮空（即开路或三态） | Output is floating (i.e. open circuit or tri-stated)
|  |  |  | 偏移太高以至影响输出信号 | Offset too high affecting the output signal
|  |  |  | 控制信号和输出信号之间的电阻或容性耦合，包括串扰 | Resistive or capacitive coupling between control signal and output signal including crosstalk
|  |  |  | 输出信号的衰减 | Attenuation of the output signal
|  |  |  | 影响输出信号的漂移c | Driftc affecting the output signal
|  |  |  | 影响输出信号的尖峰b，例如在开关切换时 | Spikesb affecting the output signal , e.g. during switching
电压/电流比较器 | Voltage/Current comparator | 硬件元器件/子元器件将输入模拟信号与预定阈值（即电压或电流常数值）进行比较，并在输出端产生二进制信号; 输出取决于输入信号和阈值之间哪个更高，并且当差值具有相同的极性时，输出保持不变。 | Hardware part/subpart comparing an input analogue signal with a predefined threshold (i.e. voltage or current constant value) and producing a binary signal at the output; the output depends on which is higher between the input signal and the threshold and it remains constant as the difference has the same polarity. | 电压/电流比较器在需要时未触发 | Voltage/Current comparator not triggering when expected
|  |  |  | 电压/电流比较器错误触发 | Voltage/Current comparator falsely triggering
|  |  |  | 输出卡滞（即高或低） | Output is stuck (i.e. high or low)
|  |  |  | 输出浮空（即开路） | Output is floating (i.e. open)
|  |  |  | 输出振荡a | Oscillationa of the output
采样&保持 | Sample & hold | 硬件元器件/子元器件对连续变化的模拟输入信号的电压进行采样，并在指定的最短时间内将保持其采样值 | Hardware part/subpart sampling the voltage of a continuously varying analogue input signal and holding its value at a constant level for a specified minimum period of time. | 输出卡滞（即高或低） | Output is stuck (i.e. high or low)
|  |  |  | 输出浮空（即开路） | Output is floating (i.e. open circuit)
|  |  |  | 不正确的采样导致和输入信号相关的输出信号的增益/偏移误差 | Incorrect sampling leading to gain/offset error on output voltage dependent on input signal
|  |  |  | 输出电压的不正确增益（即超出预期范围） | Incorrect gain on the output voltage (i.e. outside the expected range)
|  |  |  | 输出电压的不正确偏移（即超出预期范围） | Incorrect offset on the output voltage (i.e. outside the expected range)
|  |  |  | 不正确的输出动态范围（即超出预期范围） | Incorrect output dynamic range (i.e. outside the expected range)
|  |  |  | 不正确的输入动态范围（即超出预期范围） | Incorrect input dynamic range (i.e. outside the expected range)
|  |  |  | 保持阶段输出电压精度过低，包括漂移c | Output voltage accuracy too low during hold phase, including driftc
|  |  |  | 保持阶段输出电压受尖峰影响b | Output voltage during hold phase affected by spikesb
|  |  |  | 保持阶段输出电压振荡a | Output voltage oscillationa during hold phase
|  |  |  | 在保持时间内输出不够准确 | Output does not settle sufficiently accurate during hold time
模拟多路复用器 | Analogue multiplexer | 硬件元器件/子元器件由多个模拟输入信号、多个控制输入信号和一个输出信号组成。 | Hardware part/subpart consisting of multiple analogue input signals, multiple control inputs and one output signal. | 输出卡滞（即高或低） | Output is stuck (i.e. high or low)
|  |  |  | 输出浮空（即开路） | Output is floating (i.e. open circuit)
|  |  |  | 不正确的通道选择 | Incorrect channel selection
|  |  |  | 导致输出信号过高的偏移 | Offset affecting the output signal too high
|  |  |  | 输入通道和输出信号之间的电阻或容性耦合，包括串扰 | Resistive or capacitive coupling among input channels and output signal including crosstalk
|  |  |  | 选择器和输出信号之间的电阻或容性耦合，包括串扰 | Resistive or capacitive coupling among selectors and output signal including crosstalk
|  |  |  | 不正确的输出动态范围（超出预期范围） | Incorrect output dynamic range (i.e. outside the expected range)
|  |  |  | 输出信号的衰减 | Attenuation of the output signal
|  |  |  | 影响输出信号的漂移c | Driftc affecting the output signal
|  |  |  | 影响输出信号的尖峰b（例如在开关转换时） | Spikesb affecting the output signal (i.e. during switching)
电压参考 | Voltage references | 硬件元器件/子元器件产生恒定的DC（直流）输出电压，而不受外部条件如温度，气压，湿度，电流需求或时间变化的影响。 | Hardware part/subpart producing a constant DC (direct-current) output voltage regardless of variations in external conditions such as temperature, barometric pressure, humidity, current demand, or the passage of time. | 输出卡滞（即高或低） | Output is stuck (i.e. high or low)
|  |  |  | 输出浮空（即开路） | Output is floating (i.e. open circuit)
|  |  |  | 不正确的输出电压值（即超出预期范围） | Incorrect output voltage value (i.e. outside the expected range)
|  |  |  | 输出电压精度过低，包括漂移c | Output voltage accuracy too low, including drift c
|  |  |  | 输出电压受尖峰影响b | Output voltage affected by spikesb
|  |  |  | 输出电压在预期范围内振荡a | Output voltage oscillationa within the expected range
|  |  |  | 不正确的启动时间（即超出预期范围） | Incorrect start-up time (i.e. outside the expected range)
无源网络 | Passive network | 硬件元器件/子元器件由无源器件网络（电阻器和电容器）组成，提供特定的低通传递函数功能 | Hardware part/subpart consisting of a network of passive devices (resistor and capacitor) providing a specific low pass transfer function | 输出卡滞（即高或低） | Output is stuck (i.e. high or low)
|  |  |  | 输出浮空（即开路） | Output is floating (i.e. open circuit)
|  |  |  | 不正确的输出动态范围（即超出预期范围） | Incorrect output dynamic range (i.e. outside the expected range)
|  |  |  | 不正确的输出信号的衰减（即超出预期范围） | Incorrect attenuation of the output signal (i.e. outside the expected range)
|  |  |  | 不正确的建立时间（即超出预期范围） | Incorrect settling time (i.e. outside the expected range)
|  |  |  | 影响输出信号的漂移c | Driftc affecting the output signal
|  |  |  | 影响输出信号的振荡a（由于串扰，耦合或寄生效应产生） | Oscillationa affecting the output signal (i.e. due to crosstalk, coupling or parasitic effects)
|  |  |  | 影响输出信号的尖峰b（由于串扰，耦合或寄生效应产生） | Spikesb affecting the output (i.e. due to crosstalk, coupling or parasitic effects)
电流源（包括偏置电流发生器） | Current source (including bias current generator) | 硬件元器件/子元器件输出或输入与其上的电压无关的电流（即参考电流）。 它通常包括多条分路，它们被分配到需要参考或偏置电流的其他电路。 | Hardware part/subpart delivering or absorbing a current (i.e. reference current) which is independent of the voltage across it. It typically includes multiple branches which are routed to other circuits requiring a reference or bias current. | 一路或多路输出卡滞（即高或低） | One or more outputs are stuck (i.e. high or low)
|  |  |  | 一路或多路输出浮空（即开路） | One or more outputs are floating (i.e. open circuit)
|  |  |  | 不正确的参考电流（即超出预期范围） | Incorrect reference current (i.e. outside the expected range)
|  |  |  | 参考电流精度过低，包括漂移c | Reference current accuracy too low , including driftc
|  |  |  | 参考电流受尖峰影响b | Reference current affected by spikesb
|  |  |  | 参考电流在预期范围内振荡a | Reference current oscillationa within the expected range
|  |  |  | 一个或多个支路电流超出预期范围，而参考电流是正确的 | One or more branch currents outside the expected range while reference current is correct
|  |  |  | 一个或多个支路电流精度过低，包括漂移c | One or more branch currents accuracy too low , including driftc
|  |  |  | 一个或多个支路电流受尖峰影响b | One or more branch currents affected by spikesb
|  |  |  | 一个或多个支路电流在预期范围内振荡a | One or more branch currents oscillationa within the expected range
a 振荡是由内部失效引起的元器件/子元器件的不稳定性，例如，调节回路失效，比较器的低或负迟滞等。振荡包括任何重复的电压和电流变化（即周期性脉冲）。 / An oscillation is an instability of the part/subpart caused by internal failure, e.g. regulation loop failures, lower or negative hysteresis for a comparator, etc.. Oscillation includes any repetitive voltage and current variation (i.e. periodic pulse).
b 尖峰是输出电压或电流的非重复变化，即由于负载跳跃等引起的脉冲。 / A spike is a non-repetitive variation on the output voltage or current, i.e. pulse due to load jumps, etc.
c 漂移是参数（即电流、电压、阈值等）在超出预期电路规范范围的缓慢而连续的变化。缓慢变化意味着比最大故障处理时间间隔慢。 例如，漂移涵盖浮空或卡滞开路的失效模式。 / Drift is a slow and continuous variation of a parameter (i.e. current, voltage, threshold, etc.) outside the expected range reported into the circuit specification. Slow variation means slower than maximum fault handling time interval. For example drift covers floating or stuck at open failure modes.
d ADC 或DAC 的几种失效模式可分为两大组：静态误差和绝对精度（总）误差。 静态误差是在转换静态（DC）信号时影响转换器精度的误差，可以通过四个术语完全描述：偏移误差，增益误差，积分非线性和微分非线性。 / Several of the failure modes reported for the ADC or DAC can be grouped into two main sets: static error and absolute accuracy (total) error. Static errors are errors that affect the accuracy of a converter when it is converting static (DC) signals and can be completely described by four terms: offset error, gain error, integral nonlinearity, and differential nonlinearity.
注1 每个术语可以以LSB单位表示，或者有时以满量程范围（FSR）的百分比表示。 例如，8位转换器的 LSB误差对应于0.2％FSR。 / Each term can be expressed in LSB units or sometimes as a percentage of the full scale range (FSR). For example, an error of ½ LSB for an 8-bit converter corresponds to 0,2 % FSR.
注2 绝对精度（总）误差是模拟值与理想中间值之差的最大值。 它包括偏移，增益和积分线性误差，以及ADC的量化误差。 / The absolute accuracy (total) error is the maximum value of the difference between an analogue value and the ideal mid-step value. It includes offset, gain, and integral linearity errors, and also the quantization error in the case of an ADC.
资料来源：GB/T 34590.11（ISO 26262-11:2018）表36 / Source: ISO 26262-11:2018, Table 36